## Blad1
pi | 3.1416
Pi^2 | 9.8696
Velocity factor | 0.95 |  | See: http://www.energeticforum.com/166020-post37.html
Velocity factor balun | 0.75
Factor lambda vs freq | 447.677
Factor lambda vs freq balun | 353.4292
|  |  | lambda (cm) | 3/4 lambda | 1/4 lambda
Desired frequency | 1296 |  | 34.543 | 25.9072 | 8.6357
|  |  | times 2 (ideal diameter spheres) | 51.8145 | 17.2715
|  |  |  | Balun (1/4 lbd, slow) | 6.8177
Diameter big sphere | 50
3/4 lambda(cm) | 25 |  | f_resonance sphere (MHz) | Diff with f desired (%)
lambda (cm) | 33.3333 |  | 1343.0309 | 3.6289
Diameter small sphere | 17
1/4 lambda | 8.5 |  | f_resonance sphere (MHz)
lambda | 34 |  | 1316.6969 | 1.597
|  |  | Practical dimensions for 1296 Mhz | Calculated | Taken
|  |  | Feed/balun – must be tuned | 5 – 9 cm | 9 cm
|  |  | Whip – must be tuned | 24 – 28 cm | 30 cm
|  |  | Radius small sphere | 8,5 cm
|  |  | Radius big sphere | 26 cm
|  |  | Diameter whip |  | 12 mm
|  |  | Diameter feedline mantle |  | 22 mm
|  |  | End piece of whip, 9 mm tube |  | 8 cm
Calculation of surface area for “wok”, the big partial sphere, which is what's called a Spherical Cap.
cm
Small sphere radius | 8.6357
surface area | 937.1505 |  | Surface = 4 * pi * r² |  | Times 1/Schuman fac
circumference | 54.26 |  | 1.6278 | longitudinal lambda | 0.66455
|  |  | 6.5112 | /4th longit lambda
|  |  | 13.0224 | /8th longit lambda
|  |  | 2.5569 | transverse lambda | 1.0439
|  |  | 5.1139 | /2 transv lambda
|  |  | 10.2278 | /4th transv lambda
Big sphere radius | 25.9072
Circumference sphere | 162.7799 |  | 4.8834 | longitudinal lambda
Size of cap (1/3, 1/5. …) | 0.214
Half angle of cap (degrees) | 38.52 | 0.6723 | in radials
Radius big sphere cap | 16.1347
Height big sphere cap | 5.6377
Circumference cap | 109.4371 |  | 3.2831 | longitudinal lambda | speed
|  |  | 6.5662 | /2 longit lambda
|  |  | 13.1325 | /4th longit lambda
| 29979245800 |  | 5.1571 | transverse lambda
|  |  | 10.3142 | /2 transv lambda
|  |  | 20.6284 | /4th transv lambda
|  |  | 201.6902 | % circumference small sphere
Surface are sphere cap | 917.6965 |  | see http://mathworld.wolfram.com/SphericalCap.html
Surface = pi * (r² + h²)
% surface cap/small sphere | 97.9241
Some calculated values:
Size of cap: |  | 0.95 | % surface cap/small sphere
matching circumference | 0.21221 | 108.52 | 96.35
matching surface | 0.21635 | 110.64 | 100
average of above 2 | 0.214 | 109.44 | 97.92
Schuman resonance |  |  | http://en.wikipedia.org/wiki/Schumann_resonance
f_n= c/(2*pi*r) * sqrt(n(n+1))
mode n | 2
Radius of small sphere | 8.6357
Speed of light (cm/s) | 29979245800
Speed of light times vel fac | 28480283510
Shumann mode factor | 2.4495
1/ Shumann mode fac | 0.40825
f_res (Hz) | 1285702007.0656
f_res (Mhz) | 1285.702
Wavelength (cm) | 22.1515
lambda per circumference (LPC) | 0.40825
Calc transv lambda * LPC | 1.0439 |  | = 1.000 when calculating with velocity factor 0,91 .... !!!!