## Blad1
pi | 3.1416
Pi^2 | 9.8696
Velocity factor | 0.9227 |  | See: http://www.energeticforum.com/166020-post37.html
Speed of light (cm/s) | 299792458
Speed of light times vel fac | 276619843.6604
Mega | 1000000
Design frequency | 1296 | Mhz
lambda_f | 21.3441 | cm
lambda_f/4 | 5.336 | cm
desired lambda_g (sqrt(3)) | 36.9691 | cm
desired lambda_g (pi/2) | 33.5273 | cm
diameter waveguide | 20.013 | cm | 20.013 |  | 17.89
radius waveguide | 10.0065 | cm
Mode | Cutoff freq (Mhz) |  | Cutoff wavelength (cm) |  | Phase const | lambda_g
TM_01 | 1058.7658 | Mhz | 26.117 | cm | 0.16998 | 36.9652
TE_01 | 1686.285 | Mhz | 16.4107 | cm | #VALUE! | #VALUE!
TE_11 | 798.9121 | Mhz | 34.6225 | cm | 0.22988 | 27.3324
Length for ¾ lambda_g_tm01 | 27.7239 | cm
Idea: use a spherical probe with 1/1 lambda_f circumference:
diameter sphere | 6.794 | cm
radius sphere | 3.397 | cm
diameter / lambda_f | 0.31831
diameter / lambda_g | 0.18378
Idea 2: there should be a bazooka balun on the feed line, with the same capacity == surface area as the sphere:
surface area sphere | 145.013 | cm^2
length bazooka | 9.2423 | cm
outer radius bazooka | 24.9717 | mm
Idea 3: groundplane with same surface as sphere
inner radius | 0.5 | cm
outer radius | 6.8307 | cm