## Blad1
pi | 3.1416
pi^2 | 9.8696
2/pi * sqrt(6) | 1.5594 |  | See: http://www.energeticforum.com/168233-post62.html
Velocity factor | 0.95 |  | See: http://www.energeticforum.com/166020-post37.html
Velocity factor balun | 0.75
Speed of light (m/s) | 299792458
Speed of light times vel fac | 284802835.1
Speed of light times vel fac (cm/s) | 28480283510
Speed of longitudinal waves (cm/s) | 467494441.6074 |  | ½ lambda in aircom plus: 15 cm.
Speed of LW times vel fac | 444119719.527
Factor lambda vs freq(MHz) | 444.1197
Factor lambda vs freq balun | 350.6208
Distance earth-moon (km) | 364799 |  | See: http://www.timeanddate.com/astronomy/moon/distance.html
Return distance (m) | 729598000
Return time transverse | 2.4337
Return time using pi/2 | 1.5493
Return time using 2/pi * sqrt(6) | 1.5607
Long. Ret time diff both formula (ms) | 11.3291
| 1296 | 1270 | lambda (cm) | 3/4 lambda | 1/4 lambda
Desired frequency | 1296 |  | 34.2685 | 25.7014 | 8.5671
Lambda long free space (cm) | 36.0721
Lambda transverse free space(cm) | 21.9755
|  |  |  | Big (1/1 lambda) | Small (1/2 lambda)
Diameter wave guide (1 ½ lambda circ) | 10.4925 |  | Sphere radiuses | 34.2685 | 17.1342 | cm
|  |  | Sphere diameters | 68.537 | 34.2685 | cm
|  |  |  | Balun (1/4 lbd, slow) | 6.7635 | cm
Diameter big sphere | 70
lambda (cm) | 35 |  | f_resonance sphere (MHz) | Diff with f desired (%)
|  |  | 1268.9135 | 2.09
Diameter small sphere | 35
lambda | 35 |  | f_resonance sphere (MHz)
|  |  | 1268.9135 | 2.09
|  |  | Practical dimensions for 1296 Mhz | Calculated | Taken
|  |  | Feed/balun – must be tuned | 5 – 9 cm | 9 cm
|  |  | Whip – must be tuned | 24 – 28 cm | 30 cm
Radius small sphere
Radius big sphere
|  |  | Diameter whip |  | 12 mm
|  |  | Diameter feedline mantle |  | 22 mm
|  |  | End piece of whip, 9 mm tube |  | 8 cm
Small sphere radius | 17.1342
surface area | 3689.2661 |  | Surface = 4 * pi * r² |  | Times 1/Schuman fac
circumference | 107.6577 |  | 3.0759 | longitudinal lambda | 0.30798
|  |  | 12.3037 | /4th longit lambda
|  |  | 24.6075 | /8th longit lambda
|  |  | 4.8317 | transverse lambda | 0.48377
|  |  | 9.6633 | /2 transv lambda
|  |  | 19.3267 | /4th transv lambda
Calculation of surface area for “wok”, the big partial sphere, which is what's called a Spherical Cap.
Big sphere radius | 34.2685
Circumference sphere | 215.3153 |  | 6.1519 | longitudinal lambda
Size of cap (1/19, 3/19,. …) | 0.36842
Size of cap times shorting fac | 0.36842
Half angle of cap (degrees) | 66.3158 | 1.1574 | in radials
Radius big sphere cap | 31.3822
Height big sphere cap | 20.503
Circumference cap | 79.3267 |  | 2.2665 | longitudinal lambda | speed
|  |  | 4.533 | /2 longit lambda
|  |  | 9.0659 | /4th longit lambda
|  |  | 3.5602 | transverse lambda
|  |  | 7.1203 | /2 transv lambda
|  |  | 14.2407 | /4th transv lambda
|  |  | 73.6842 | % circumference small sphere
Surface are sphere cap | 4414.6096 |  | see http://mathworld.wolfram.com/SphericalCap.html
Surface = pi * (r² + h²)
% surface cap/small sphere | 119.6609
Some calculated values:
With shortening fac only:
Size of cap: |  |  | % surface cap/small sphere | cap radius | cap height | %circumference
0.5 lambda (1/19 times shorting fac) |  |  | 2.47 | 5.37 | 0.42 | 10.01
1,5 lambda (3/19) |  |  | 21.85 | 15.58 | 3.74 | 30.04
2,5 lambda (5/19) |  |  | 58.72 | 24.26 | 10.06 | 50.06
3,5 lambda (7/19) |  |  | 109.45 | 30.55 | 18.75 | 70.09
4,5 lambda (9/19) |  |  | 169.06 | 33.86 | 28.97 | 90.11
With shortening fac and difference design/actual:
Size of cap: |  |  | % surface cap/small sphere | cap radius | cap height | %circumference | circumference cap
0.5 lambda (1/19 times shorting fac)
1,5 lambda (3/19)
2,5 lambda (5/19) |  |  | 60.89 | 24.62 | 10.43 | 51.03 | 54.94
3,5 lambda (7/19) |  |  | 113.27 | 30.88 | 19.41 | 71.44 | 76.91
4,5 lambda (9/19)
Schuman resonance |  |  | http://en.wikipedia.org/wiki/Schumann_resonance
f_n= c/(2*pi*r) * sqrt(n(n+1))
mode n | 9.5
Radius of sphere | 34.2685
Circumference of sphere | 215.3153
Speed of light (cm/s) | 29979245800
Velocity factor Schumann | 0.95
c times vel fac (cm/s) (c_vf) | 28480283510
Schumann mode factor | 9.9875
1/ Schumann mode fac | 0.10013
mode n / Schumann mode fac | 0.95119 | Shortening factor for lambda according to Schumann formula
f_res (Hz) | 1321070020.8543
f_res (Mhz) | 1321.07
lambda straight propagation (cm) | 21.5585
circumference per lambda straight | 9.9875
lambda Schumann(cm) | 22.6648
circumference / mode n | 22.6648
lamda straight / corr factor | 22.6648
Mode factor * c_vf / (f_res * n) | 22.6648
circumference / lambda Schumann | 9.5
lambda straight / Schumann | 0.95119 | == shortening factor...
f_res design (MHz) | 1296
lambda straight (cm) | 21.9755
circumference per lambda straight | 9.798
lambda Schumann(cm) | 23.1032
circumference / lambda Schumann | 9.3197
lambda straight : design / actual | 1.0193
lambda Schumann : design/actual | 1.0193
shortening fac * design/actual | 1
23 cm band: 1240 - 1300 Mhz
When we take the start of the 23cm band, 1240 MHz, and divide by 0,95, we get: |  |  |  | 1305.2632
That gives an idea of the importance of the velocity factor….