## Introduction
Basic Room Modes Calculator v1.3
Room modes sheet.
There are just two operations required for correct function of the room modes worksheet: first, enter the room dimensions (length, width, and height) into the appropriate columns (marked in bold blue text). These are the only data entries that need to be made, do not alter any other cell's contents. Second, press the button labled PRESS TO UPDATE. This is an essetial step, as it auto-updates the analysis columns, and the graph.
The sheet calculates room modes associated with the axial dimensions only (ie wall to wall in terms of length, and of depth, and floor to ceiling in terms of height). Axial modes are the primary cause of sonic degredation.
When the required dimensions have been entered, and the sheet updated, the results show the spread of room mode frequencies. The first column of note is that labled Number of modes - this shows the number of modes that are concurrent [NB: for the sake of simplicity the sheet rounds results to their nearest whole number - thus some modes may be fractionally off, however it is felt that they will concur in real terms, hence the results remain valid].
Concurrent modes are indicative of sonic degredation as a result of peaked response at those frequencies. Naturally, the frequencies at which concurrencies occur will have a different effect on musical presentation. Those at the low bass end are responsible for 'room bloom', or an overly exaggerated bass. A slowing of bass response, and a muddying of low bass notes.And hence the response of instruments associated with their production, the double bass and the bass guitar for example. Frequencies at the higher end of the scale (that span the modal and specular range) have a very direct impact on vocal reproduction.
The second column of interest is that labled Mode spacing (Hz). This calculates the spacing, in frequency terms, of one mode to another. Those that come out at 0 will be highlighted in the sheet as concurrent, and the above will apply. Those that are within a few Hz of each other will have a very similar effect, and this should be borne in mind particularly in those rooms which show no concurrent modes. On the flip side are those modes that are spaced well away from their neighbours, by 20Hz or more. These isolated modes are perhaps the most injurious inasmuch as their effect on musical response is very evident. The example shown on the sheet (12 x 11 x 9) has few concurrent modes, but (amongst others) has an isolated mode at 63Hz - the mode is measurable and audible.
Please bear in mind that the sheet is a theoretical application, and should only be used to supplement physical testing. Used to help identify potential problem areas, the user can follow up with either full blown RTA analysis, or SPL meter. Although a simple test disc with individual test tones will back-up the presence, particularly, of isolated modes. Where appropriate these areas can then be treated.
Treatments sheet.
The current treatments sheet shows the calculations required for three different forms of room treatment. Data should be entered into the columns that show bold blue text. There is one exception in the Panel absorber (bass) calculation area - it requires that the user select an appropriate resonant panel material from the drop-down list. Click the arrow to the side of the list, scroll down the selections, and choose the required material (the bold blue data area to the right of the column will be auto-updated - do not manually enter data into these columns). Calculation results are shown in the greyed-out boxes.
For more information on the treatments shown, their calculation, and their application, please refer to the Word document that accompanies this spreadsheet.
Data sheet.
This sheet, currently, holds only data relevant to the drop-down list in the treatments sheet. This list can be updated (which will update the drop-down list). Those who know how to update lists require no further instruction, those that don't risk impairing the operation of the treatments sheet.

## Room modes
Basic Room Modes Calculator v1.3
[5 empty] | Mode integers |  |  | Axial mode frequency (Hz) |  | Number of modes | Mode spacing (Hz)
|  |  | Speed sound (ft/s) | c/2 | p | q | r
|  |  | 1120 | 560 | 1 | 0 | 0 | 22 | 22 | 1
[5 empty] | 0 | 1 | 0 | 45 | 45 | 1 | 23
|  | NB: ENTER LENGTH, WIDTH, AND HEIGHT INTO THE ADJACENT CELLS. | Room dimensions (ft) |  | 0 | 0 | 1 | 56 | 45 | 2 | 0
|  |  | length | 25 | 2 | 0 | 0 | 45 | 56 | 1 | 11
|  |  | width | 12.5 | 0 | 2 | 0 | 90 | 67 | 1 | 11
|  |  | height | 10 | 0 | 0 | 2 | 112 | 90 | 1 | 23
[5 empty] | 3 | 0 | 0 | 67 | 90 | 2 | 0
|  |  | Room volume (ft^2) | 3125 | 0 | 3 | 0 | 134 | 112 | 1 | 22
[5 empty] | 0 | 0 | 3 | 168 | 112 | 2 | 0
|  |  | Modal region | 22Hz | 4 | 0 | 0 | 90 | 134 | 1 | 22
|  |  |  | to | 0 | 4 | 0 | 179 | 134 | 2 | 0
|  |  |  | 127Hz | 0 | 0 | 4 | 224 | 157 | 1 | 23
[5 empty] | 5 | 0 | 0 | 112 | 168 | 1 | 11
|  |  | Specular region | 508Hz | 0 | 5 | 0 | 224 | 179 | 1 | 11
|  |  |  | to | 0 | 0 | 5 | 280 | 179 | 2 | 0
|  |  |  | 20kHz | 6 | 0 | 0 | 134 | 202 | 1 | 23
[5 empty] | 0 | 6 | 0 | 269 | 224 | 1 | 22
[5 empty] | 0 | 0 | 6 | 336 | 224 | 2 | 0
[5 empty] | 7 | 0 | 0 | 157 | 224 | 3 | 0
[5 empty] | 0 | 7 | 0 | 314 | 269 | 1 | 45
[5 empty] | 0 | 0 | 7 | 392 | 280 | 1 | 11
[5 empty] | 8 | 0 | 0 | 179 | 314 | 1 | 34
[5 empty] | 0 | 8 | 0 | 358 | 336 | 1 | 22
| NB: WHEN THE ROOM DIMENSIONS HAVE BEEN CHANGED IT IS ESSENTIAL THAT YOU PRESS THE UPDATE BUTTON (COLUMN O). THIS UPDATES AND SORTS THE DATA REQUIRED TO CALCULATE THE ANALYSIS COLUMNS - AS WELL AS AUTO-UPDATING THE GRAPH (SEE BELOW) |  |  |  | 0 | 0 | 8 | 448 | 358 | 1 | 22
[5 empty] | 9 | 0 | 0 | 202 | 392 | 1 | 34
[5 empty] | 0 | 9 | 0 | 403 | 403 | 1 | 11
[5 empty] | 0 | 0 | 9 | 504 | 448 | 1 | 45
[5 empty] | 10 | 0 | 0 | 224 | 448 | 2 | 0
[5 empty] | 0 | 10 | 0 | 448 | 504 | 1 | 56
[5 empty] | 0 | 0 | 10 | 560 | 560 | 1 | 56
PRESS TO UPDATE

## Treatments
Basic Room Modes Calculator v1.3
Resonant panel (bass)
(Select panel type. Panel density is in kg/m^2) | plywood (8mm) | 4
| Cavity depth (mm) | 100
| Resonant frequency (Hz) | 95
| Recommended minimum panel size | 1m x 0.5m
| or | 3ft x 1.5ft
75
(Absorbent loaded cavity) | Recommended absorbent depth | 75mm
| or | 3"
| Theoretical operational bandwidth (Hz) | 48 - 190
Absorbent panel (specular) | Speed of sound (ft/s) | 1120
| Absorption frequency (Hz) | 1000
| 1/4 wavelength required depth | 3"
| or | 85mm
Helmholtz resonator | Port diameter (inches) | 3
| Port length (inches) | 5
(Use volume calculators below) | Enclosure volume (ft^3) | 1
| Resonant frequency | 62Hz
| Resonant frequency (port length adjustment) | 51Hz
51
Theoretical Maximum Q | Q | 134.2747
Volume cylinder | Diameter (inches) | 12
| Length (inches) | 16
| Cylinder area (ft^3) | 1.0467
Volume box | Length (inches) | 12
| Width (inches) | 12
| Height (inches) | 12
| Box area (ft^3) | 1

## Data
Panel densities (kg/m^2) |  | Panel types
plywood (10mm) | 5.5 | plywood (10mm)
MDF (12mm) | 9.36 | MDF (12mm)
MDF (18mm) | 13.86 | MDF (18mm)
MDF (6mm) | 4.86 | MDF (6mm)
Plasterboard (12.5mm) | 8.3 | Plasterboard (12.5mm)
plywood (12mm) | 6.4 | plywood (12mm)
plywood (6mm) | 3.6 | plywood (6mm)
plywood (8mm) | 4 | plywood (8mm)